## Xirgo
Xirgo
Xirgo configurations consist of two parts: a Script and a Parameter file.
Scripts
Script: Used to set basic device functionality. Scripts control the following functions:
• Driver ID Buzzer
• ECM for AOBRD/ELD LogBook and ECMD
• Panic
• Privacy
• Garmin
• Driving Style
• PTO Inputs
• I or M Plots*
Script Name | Features | Notes
Universal**
FM 2019 Universal Script | Supports ECM & Non-ECM. All Options Available in Parameter & Overlay Files. | Requires Bootloader BD1 and Firmware EA3 or greater. Consult with team lead before applying this script.
ECM & Non-ECM
100-001c.bin | Panic, Privacy, Logbook / ELD, Driver ID Buzz, Garmin, Driving Style, PTO Inputs 124, M Plot | Use for Customers that have Driver ID, Panic and Privacy.
100-002c.bin | Panic, Privacy, Logbook / ELD, Driver ID No Buzz, Garmin, Driving Style, PTO Inputs 124, M Plot | Use to disable the Driver ID buzzer for Customers that also have Panic and Privacy.
100-003c.bin | Panic, Logbook / ELD, Driver ID Buzz, Garmin, Driving Style, PTO Inputs 124, M Plot | Use for Customers that have Driver ID and Panic.
100-004c.bin | Panic, Logbook / ELD, Driver ID No Buzz, Garmin, Driving Style, PTO Inputs 124, M Plot | Use to disable the Driver ID buzzer for Customers that also have Panic.
100-005c.bin | Privacy, Logbook / ELD, Driver ID Buzz, Garmin, Driving Style, PTO Inputs 124, M Plot | Use for Customers that have Driver and Privacy.
100-006c.bin | Privacy, Logbook / ELD, Driver ID No Buzz, Garmin, Driving Style, PTO Inputs 124, M Plot | Use to disable the Driver ID buzzer for Customers that also have Privacy.
100-007c.bin | Logbook / ELD, Driver ID Buzz, Garmin, Driving Style, PTO Inputs 1234, M Plot | Use for Customers with Driver ID that do not have Panic and / or Privacy.
100-008c.bin | Logbook / ELD, Driver ID No Buzz, Garmin, Driving Style, PTO Inputs 1234, M Plot | Use to disable the Driver ID buzzer for Customers that do not also have Panic and / or Privacy.
101-007c.bin | Logbook / ELD, Driver ID Buzz, Garmin, Driving Style, PTO Inputs 1, M Plot | Use for devices with an ESN 1609XXXXXX or lower. Same features as 100-007c.
101-008c.bin | Logbook / ELD, Driver ID No Buzz, Garmin, Driving Style, PTO Inputs 1, M Plot | Use for devices with an ESN 1609XXXXXX or lower. Same features as 100-008c.bin.
100-021c.bin | Panic, Privacy, Logbook / ELD, Driver ID Buzz, Garmin, Driving Style, PTO Inputs 124, I Plot | Use in place of 100-001c.bin if a Customer needs Interval plotting.
100-023c.bin | Panic, Logbook / ELD, Driver ID Buzz, Garmin, Driving Style, PTO Inputs 124, I Plot | Use in place of 100-003c.bin if a Customer needs Interval plotting.
100-025c.bin | Privacy, Logbook / ELD, Driver ID Buzz, Garmin, Driving Style, PTO Inputs 124, I Plot | Use in place of 100-005c.bin if a Customer needs Interval plotting.
100-026c.bin | Privacy, Logbook / ELD, Driver ID No Buzz, Garmin, Driving Style, PTO Inputs 124, I Plot | Use in place of 100-006c.bin if a Customer needs Interval plotting.
100-027c.bin | Logbook / ELD, Driver ID Buzz, Garmin, Driving Style, PTO Inputs 1234, I Plot | Use in place of 100-007c.bin if a Customer needs Interval plotting.
100-028c.bin | Logbook / ELD, Driver ID No Buzz, Garmin, Driving Style, PTO Inputs 1234, I Plot | Use in place of 100-008c.bin if a Customer needs Interval plotting.
101-027c.bin | Logbook / ELD, Driver ID Buzz, Garmin, Driving Style, PTO Inputs 1, I Plot | Use for devices with an ESN 1609XXXXXX or lower. Same features as 100-027c.
101-028c.bin | Logbook / ELD, Driver ID No Buzz, Garmin, Driving Style, PTO Inputs 1, I Plot | Use for devices with an ESN 1609XXXXXX or lower. Same features as 100-028c.
Non-ECM***
220-007c.bin | Driver ID Buzz, Garmin, Driving Style, PTO Inputs 1234, M Plot | Once used for Non-ECM Customers.
220-008c.bin | Driver ID No Buzz, Garmin, Driving Style, PTO Inputs 1234, M Plot | Once used to disable the Driver ID buzzer for Non-ECM Customers.
220-027c.bin | Driver ID Buzz, Garmin, Driving Style, PTO Inputs 1234, I Plot | Once used for Non-ECM Customers that required Interval plotting.
220-028c.bin | Driver ID No Buzz, Garmin, Driving Style, PTO Inputs 1234, I Plot | Once used to disable the Driver ID buzzer for Non-ECM Customers that required Interval plotting.
* I Plot scripts should be used for any device that requires a 30 second plot interval parameter.
** Universal Scripts must be used in conjunction with Universal Parameters. Bootloader BD1 and Firmware EA3 or greater are required to use Universal Scripts and Parameters.
*** For Non-ECM devices, 100-xxx.bin scripts are preferred. 220-xxx.bin scripts can be used to disable ECM communication, but should not be used otherwise.
Parameters
Parameter: Used to fine tune feature functionality. Parameters control the following functions:
• Driver ID Grace Period
• Driver ID Buzzer Timeout
• Bluetooth
• Ignition Source (ECM or Standard Wired)
• Accelerometer Threshold (for Integrated Video)
• Reporting Interval
o Note: The table below only lists configs using a 90 second plot interval
Parameter Name | Features | Notes
Universal
North America PanPri DRID-10 Wired Ign (EA3).txt | Panic, Privacy, Driver ID (10 Minute Grace), Standard Ignition | Requires Firmware EA3 or greater. Should only be used with a Universal script.
North America DRID-NoBz Wired Ign (EA3).txt | Driver ID No Buzz, Standard Ignition | Requires Firmware EA3 or greater. Should only be used with a Universal script.
North America DRID-NoBz ECM Ign (EA3).txt | Driver ID No Buzz, ECM Ignition | Requires Firmware EA3 or greater. Should only be used with a Universal script.
North America DRID-10 Wired Ign (EA3).txt | Driver ID, Standard Ignition | Requires Firmware EA3 or greater. Should only be used with a Universal script.
Bluetooth Enabled for ELD/LogBook
RVLNA-221CA1-scaled.txt | Bluetooth Enabled, ECM Enabled, ECM Ignition, Driver ID (10 Minute Grace, 5 Minute Timeout) | Use if ECM Ignition is needed for ELD / Logbook Customers. Device will report towing if no ECM cable is plugged in.
RVLNA-221CA1-scaled-backoff.txt | Bluetooth Enabled, ECM Enabled, ECM Ignition, Driver ID (10 Minute Grace, 5 Minute Timeout), Backoff Enabled. | Use if ECM Ignition and Backoffs are needed for ELD / Logbook Customers. Device will report towing if no ECM cable is plugged in.
RVLNA-241CA1-scaled-backoff.txt | Bluetooth Enabled, ECM Enabled, Standard Ignition, Driver ID (10 Minute Grace, 5 Minute Timeout), Backoff Enabled | Use for ELD / Logbook. Has standard Driver ID timers and Backoffs enabled.
RVLNA-228CA1-scaled.txt | Bluetooth Enabled, ECM Enabled, ECM Ignition, Driver ID (No Grace, Continuous Buzz) | Use for ELD / Logbook customers that also have Driver ID and request No Grace period and Continuous Buzz. Uses ECM Ignition. Device will report towing if no ECM cable is plugged in.
RVLNA-230CA1-scaled.txt | Bluetooth Enabled, ECM Enabled, ECM Ignition, Driver ID (10 Minute Grace, Continuous Buzz) | Use for ELD / Logbook customers that also have Driver ID and request a 10 Minute Grace period and Continuous Buzz. Uses ECM Ignition. Device will report towing if no ECM cable is plugged in.
RVLNA-231CA1-scaled.txt | Bluetooth Enabled, ECM Enabled, Standard Ignition, Driver ID (10 Minute Grace, Continuous Buzz) | Use for ELD / Logbook customers that also have Driver ID and request a 10 Minute Grace period and Continuous Buzz. Uses Standard wired ignition.
No Bluetooth
RVLNA-001CA1-scaled.txt | Standard Ignition, Driver ID (10 Minute Grace, 5 Minute Timeout) | Use for Driver ID customers that require standard Driver ID timers. Do not use for ELD / Logbook.
RVLNA-003CA1-scaled.txt | Standard Ignition, Driver ID (1 Hour Grace, 5 Minute Timeout) | Use for Driver ID customers that require a 1 Hour Grace Period. Do not use for ELD / Logbook.
RVLNA-004CA1-scaled.txt | Standard Ignition, Driver ID (5 Hour Grace, 5 Minute Timeout) | Do not use for ELD / Logbook.
RVLNA-005CA1-scaled.txt | Standard Ignition, Driver ID (No Grace, 5 Minute Timeout) | Do not use for ELD / Logbook.
RVLNA-006CA1-scaled.txt | Standard Ignition, Driver ID (5 Hour Grace, Continuous Buzz) | Do not use for ELD / Logbook.
RVLNA-008CA1-scaled.txt | Standard Ignition, Driver ID (No Grace, Continuous Buzz) | Do not use for ELD / Logbook.
RVLNA-201CA1-scaled.txt | ECM Enabled, ECM Ignition, Driver ID (10 Minute Grace, 5 Minute Timeout) | Do not use for ELD / Logbook.
RVLNA-233CA1-scaled.txt | ECM Enabled, Standard Ignition, Driver ID(10 Minute Grace, Continuous Buzz) | Do not use for ELD / Logbook.
RVLNA-248CA1-scaled.txt | ECM Enabled, Standard Ignition, Driver ID (No Grace, Continuous Buzz) | Do not use for ELD / Logbook.
Integrated Video
RVLNA-001CA1-Video.txt | Standard Ignition, Driver ID (10 Minute Grace, 5 Minute Timeout), Integrated Video | Use for Non-ECMD / Non-Logbook customers that have Integrated Video.
RVLNA-008CA1-Video.txt | Standard Ignition, Driver ID (No Grace, Continuous Buzz), Integrated Video | Use for Non-ECMD / Non-Logbook customers that have Integrated Video and require No Grace / Continuous Buzz for Driver ID.
RVLNA-241CA1-Video-ELD-STDIgn.txt | Bluetooth Enabled, ECM Enabled, Standard Ignition, Driver ID (10 Minute Grace, 5 Minute Timeout), Backoff Enabled, Integrated Video | Use for Integrated Video customers that also have ELD / Logbook. Has standard Driver ID timers.
RVLNA_248CA1-Video-ELD-STDIgn.text | Bluetooth Enabled, ECM Enabled, Standard Ignition, Driver ID (No Grace, Continuous Buzz), Backoff Enabled, Integrated Video | Use for Integrated Video customers that also have ELD / Logbook. Has No Grace and Continuous Buzz for Driver ID.
RVLNA-221CA1-VIdeo-ELD-ECMIgn.txt | Bluetooth Enabled, ECM Enabled, ECM Ignition, Driver ID (10 Minute Grace, 5 Minute Timeout), Backoff Enabled. 8 Hour Sleep timer, Integrated Video | Use for Integrated Video customers that also have ELD / Logbook. Only use if ECM Ignition is needed. Driver ID timers are standard. Device will report towing if no ECM cable is plugged in.
RVLNA-221CA1-Video-ECMD-ECMIgn.txt | ECM Enabled, ECM Ignition, Driver ID (10 Minute Grace, 5 Minute Timeout), Backoff Enabled. 8 Hour Sleep timer, Integrated Video | Use for Integrated Video customers that also have ECMD. Driver ID timers are standard. Device will report towing if no ECM cable is plugged in.
RVLNA-246CA1-Video-ECMD-STDIgn | ECM Enabled, Standard Ignition, Driver ID (5 Hour Grace, 15 Minute Timeout), Backoff Enabled. Integrated Video | Use for Integrated Video customers that also have ECMD. Driver ID grace is set for 5 Hours with a 15 Minute Timeout. Device will report towing if no ECM cable is plugged in.
RVLNA-201CA1-Video-ECMD-ECMIgn.txt | ECM Enabled, ECM Ignition, Driver ID (10 Minute Grace, 5 Minute Timeout), Backoff Enabled. | Use for Integrated Video customers that also have ECMD. Driver ID timers are standard. Device will report towing if no ECM cable is plugged in.
Overlays
Overlays can be used to further fine tune functionality. Overlays can be used for the following functions:
• Ignition Source (ECM or Wired)
• Bluetooth
• Driver ID Grace Period
Some functions can only be enabled or disabled by using an Overlay:
• All Backoffs
o Paramater files indicating "backoff" only enable a single backoff parameter.
• OBD Communication
• VIN Read
Overlays can only be applied by SMEs.
Overlay Name | Notes
disable BT.txt | Disables Bluetooth functionality.
enable BT.txt | Enables Bluetooth functionality.
STDIGN.txt | Sets the device to Wired ignition.
ECMIGN.txt | Sets the device to ECM Ignition.
Backoffs enabled | Enables all Backoff parameters. Parameter files indicating "backoff" only enable a single backoff parameter.
Backoffs disabled | Disables all Backoff parameters.
Standard Backoff | Enables the Backoff 0 parameter.
VIN read disabled | Disables the VIN Read functionality that can cause issues in older OBDII vehicles.
DRID Grace Period 5 hr | Sets the Driver ID Grace Period to 5 hours.

## GenX
GenX
GenX configurations consist of three parts: a Primary Config, a Secondary Config, and a Third Config.
Primary Config
Primary Configs are used to set basic device operation. Primary Configs control the following functions:
• AOBRD / ELD Logbook*
• Garmin
• Driving Style
• Carrier APN
• Low Voltage
• Alarm Disable
• PTO Inputs
Config Name | Features | Notes
CFG_FMGEM_USPriv.cfg | Private IP, Driving Style, PTO Inputs 1234 | Use for standard tracking.
CFG_FMGEM_USPrivJJ.cfg | Private IP, Driving Style, AOBRD Logbook, PTO Inputs 1234 | Use for AOBRD Logbook Customers. Note: Devices on "JJ" configs will not report towing
CFG_FMGEM_USPrivLV.cfg | Private IP, Driving Style, Low Voltage, PTO Inputs 1234 | Use for Customers that require Low Voltage shutoff.
CFG_FMGEM_USPrivGMA2S.cfg | Private IP, Driving Style, Garmin, PTO Inputs 1234 | Use for Customers that have Garmin Integration.
CFG_FMGEM_USPrivGMA2SLV.cfg | Private IP, Driving Style, Garmin, Low Voltage, PTO Inputs 1234 | Use for Customers that have Garmin Integration and require Low Voltage shutoff.
CFG_FMGEM_USPrivJJHP3_ELD.cfg | Private IP, Driving Style, ELD Logbook, PTO Inputs 1234 | Use for ELD Logbook Customers.
CFG_FMGEM_NAVOD.cfg | Private IP, North America Vodafone APN,Driving Style, PTO Inputs 1234 | Use for standard tracking. This configuration will set the APN for North America Vodafone.
CFG_FMGEM_NAVODGMA2S.cfg | Private IP, North America Vodafone APN, Driving Style, Garmin, PTO Inputs 1234 | Use for Customers that have Garmin. This configuration will set the APN for North America Vodafone.
CFG_FMGEM_NAVODLV.cfg | Private IP, North America Vodafone APN, Driving Style, Low Voltage,PTO Inputs 1234 | Use for Customers that require Low Voltage shutoff. This configuration will set the APN for North America Vodafone.
CFG_FMGEM_NAVODGMA2SLV.cfg | Private IP, North America Vodafone APN, Driving Style, Garmin, Low Voltage, PTO Inputs 1234 | Use for Customers that have Garmin Integration and require Low Voltage shutoff. This configuration will set the APN for North America Vodafone.
CFG_FMGEM_NAVODJJ.cfg | Private IP, North America Vodafone APN, Driving Style, AOBRD Logbook, PTO Inputs 1234 | Use for Customers that have AOBRD Logbook. This configuration will set the APN for North America Vodafone.
CFG_FMGEM_NAVODAI.cfg | Private IP, North America Vodafone APN, Alarm Disable, Driving Style, PTO Inputs 1234 | Use for Customers that have GenX battery backup. This configuration will set the APN for North America Vodafone.
CFG_FMGEM_NAVODJJHP3_ELD.cfg | Private IP, North America Vodafone APN, ELD Logbook, Driving Style, PTO Inputs 1234 | Use for Customers that have ELD Logbook. This configuration will set the APN for North America Vodafone.
CFG_FMGEM_USPub.cfg | Public IP, Driving Style, PTO Inputs 1234 | Use for standard tracking.
CFG_FMGEM_USPubGMA2S.cfg | Public IP, Driving Style, Garmin, PTO Inputs 1234 | Use for Customers that have Garmin Integration.
CFG_FMGEM_EUVOD.cfg | Private IP, EU Vodafone APN, Driving Style, PTO Inputs 1234 | Use for European Customers. This configuration will set the APN for Europe Vodafone.
CFG_FMGEM_EUGMA2S.cfg | Private IP, EU Vodafone APN, Driving Style, Garmin, PTO Inputs 1234 | Use for European Customers with Garmin. This configuration will set the APN for Europe Vodafone.
CFG_FMGEM_USPrivAI.cfg | Private IP, Driving Style, Alarm Disable, PTO Inputs 1234 | Use for Customers that have GenX battery backup.
CFG_FMGEM_USMCS.cfg | Private IP, MCS APN (AT&T), Driving Style, PTO Inputs 1234 | Do not use! Use CFG_FMGEM_USPriv.cfg instead.
CFG_FMGEM_USMCSGMA2S.cfg | Private IP, MCS APN (AT&T), Driving Style, Garmin, PTO Inputs 1234 | Do not use! Use CFG_FMGEM_USPrivGMA2S.cfg instead.
CFG_FMGEM_USMCSJJ.cfg | Private IP, MCS APN (AT&T), Driving Style, AOBRD Logbook, PTO Inputs 1234 | Do not use! Use CFG_FMGEM_USPrivJJ.cfg instead.
* Devices on Logbook ("JJ") configurations will not display Towing events. These configurations should only be used on devices installed on Logbook vehicles.
Secondary Config
Secondary Config are used to set the following functions:
• I or M Plots
• AOBRD / ELD Logbook*
• Reporting Interval
o The table below only lists configurations using a 90 second plot interval.
Config Name | Features | Notes
GMI_CFG_M90 | M plot, 90 second plot interval | Use for standard tracking. This is the default option for non-Logbook Customers.
GMI_CFG_I90 | I plot, 90 second plot interval | Use for Customers that require I plots.
GMI_CFG_I90JJ | I plot, 90 second plot interval, AOBRD Logbook | Use for Customers that have AOBRD Logbook.
GMI_CFG_I90JJH_ELD.cfg | I plot, 90 second plot interval, ELD Logbook | Use for Customers that have ELD Logbook.
GMI_CFG_I90JJHOBD_ELD.cfg | I plot, 90 second plot interval, ELD Logbook, OBDII Auto-Recovery | Use for OBDII vehicles for Customers that have ELD Logbook.
GMI_CFG_190JJH1708_WiredIgn.cfg | I plot, 90 second plot interval, ELD Logbook, Ignition Wire used for Engine On Detection if RPM not Found | Should only be used by SME or Development.
GMI_CFG_190JJH1708_ECU2.cfg | I plot, 90 second plot interval, ELD Logbook, Secondary ECU Speed / Odometer Fix | Should only be used by SME or Development.
* Devices on Logbook ("JJ") configurations will not display Towing events. These configurations should only be used on devices installed on Logbook vehicles.
Third Config
Third Config are used to set the following functions:
• Driver ID
• Panic
• Privacy
• High Speed Filter Disabled
Config Name | Features | Notes
GMI_CFG_DRID10MINNA.cfg | Driver ID No Buzz (10 Minute Grace Period) | Use to disable the Driver ID Buzzer for Customers with a 10 Minute Grace period.
GMI_CFG_DRID10MIN.cfg | Driver ID Buzz (10 Minute Grace Period, Continuous Buzz) | Use for Customers that have Driver ID with a 10 minute Grace period and Continuous Buzz.
CFG_DRID10MIN_5MIN.cfg | Driver ID Buzz (10 Minute Grace Period, 5 Minute Timeout) | Use for Customers that have Driver ID with a 10 minute Grace period and 5 Minute Timeout.
GMI_CFG_DRID30MIN.cfg | Driver ID Buzz (30 Minute Grace Period, Continuous Buzz) | Use for Customers that have Driver with a 30 Minute Grace period and Continuous Buzz.
GMI_CFG_DRID30MINNA.cfg | Driver ID No Buzz (30 Minute Grace) | Use to disable the Driver ID Buzzer for Customers with a 30 Minute Grace period.
CFG_DRID30MIN_5MIN.cfg | Driver ID Buzz (30 Minute Grace, 5 Minute Timeout) | Use for Customers that have Driver ID with a 30 Minute Grace period and 5 Minute Timeout.
GMI_CFG_DRID30MINNAPanic.cfg | Driver ID No Buzz (30 Minute Grace, Continuous Buzz), Panic | Use to disable the Driver ID Buzzer for Customers with a 30 Minute Grace period and Continuous Buzzing that also have Panic.
GMI_CFG_DRID0.cfg | Driver ID Buzz (No Grace, Continuous Buzz) | Do not use! Use DRIDIGN.cfg instead for No Grace period.
GMI_CFG_DRID0NA.cfg | Driver ID No Buzz (No Grace) | Do not use! Use GMI_CFG_DRID10MINNA.cfg instead to disable Driver ID for Customers with No Grace period.
GMI_CFG_DRID5HR.cfg | Driver ID Buzz (5 Hour Grace, Continuous Buzz) | Use for Customers that have Driver ID with a 5 Hour Grace period and Continuous Buzz.
GMI_CFG_DRID5HRNA.cfg | Driver ID No Buzz (5 Hour Grace) | Use to disable the Driver ID Buzzer for Customers with 5 Hour Grace and Continuous Buzz.
CFG_DRID5HR_5MIN.cfg | Driver ID Buzz (5 Hour Grace, 5 Minute Timeout) | Use for Customers that have Driver ID with a 5 Hour Grace period and 5 Minute Timeout.
GMI_CFG_DRID5HRNAPanic.cfg | Driver ID No Buzz (5 Hour Grace), Panic | Use to disable the Driver ID Buzzer for Customers with a 5 Hour Grace period and Continuous Buzz that also have Panic.
GMI_CFG_DRID5HRPanic.cfg | Driver ID Buzz (5 hour Grace, Continuous Buzz), Panic | Use for Customers that have Panic and Driver ID with a5 Hour Grace period and Continuous Buzz.
GMI_CFG_DRIDPanic.cfg | Driver ID Buzz (10 Minute Grace, Continuous Buzz), Panic | Use for Customers that have Panic and Driver ID with a 10 Minute Grace period and Continuous Buzz.
CFG_DRIDPanic_5MIN.cfg | Driver ID Buzz (10 Minute Grace, 5 Minute Timeout) | Use for Customers that have Panic and Driver ID with a 10 Minute Grace Period and 5 Minute Timeout.
GMI_CFG_DRIDPrivacy.cfg | Driver ID Buzz (10 Minute Grace, Continuous Buzz), Privacy | Use for Customers that have Privacy and Driver ID with a 10 Minute Grace period and Continuous Buzz.
CFG_DRIDPrivacy_5MIN.cfg | Driver ID Buzz (10 Minute Grace, 5 Minute Timeout), Privacy | Use for Customers that have Privacy and Driver ID with a 10 Minute Grace period and 5 Minute Timeout.
GMI_CFG_DRIDPanicPrivacy.cfg | Driver ID Buzz ( 10 Minute Grace, Continuous Buzz), Panic, Privacy | Use for Customers that have Panic, Privacy, and Driver ID with a 10 Minute Grace period and Continuous Buzz.
GMI_CFG_DRIDNAPanic.cfg | Driver ID No Buzz (10 Minute Grace), Panic | Use to disable the Driver ID Buzzer for Customers with a 10 Minute Grace period and Continuous Buzz that also have Panic.
GMI_CFG_DRIDNAPrivacy.cfg | Driver ID No Buzz (10 Minute Grace), Privacy | Use to disable the Driver ID Buzzer for Customers with a 10 Minute Grace period and Continuous Buzz that also have Privacy.
GMI_CFG_DRIDNAPanicPrivacy.cfg | Driver ID No Buzz (10 Minute Grace), Panic, Privacy | Use to disable the Driver ID Buzzer for Customers with a 10 Minute Grace period and Continuous Buzz that also have Panic and Privacy.
CFG_DRIDPanicPrivacy_5MIN.cfg | Driver ID Buzz (10 Minute Grace, 5 Minute Timeout), Panic, Privacy | Use for Customers that have Panic, Privacy, and Driver ID with a 10 Minute Grace period and 5 Minute Timeout.
GMI_CFG_NODRIDPanicPrivacy.cfg | Driver ID Disabled, Panic, Privacy | Use for Customers that have both Panic and Privacy and do not have Driver ID.
GMI_CFG_DRIDIGN.cfg | Driver ID Buzz (No Grace, Continuous Buzz) | Use for Customers that have Driver and require No Grace period and Continuous Buzz.
GMI_CFG_HighSpeed_NoDRID.cfg | Driver ID Disabled, High Speed Filter Disabled | Use for Customers with High Speed vehicles. This configuration disables the GenX filter for speed plots that exceed 90 MPH. Driver ID is not included on this configuration.

## CalAmp
CalAmp
CalAmp configurations consist of a single configuration file that controls all features.
Configurations
Config Name | Features | Notes
VTU
220.1 | Garmin, Driving Style, Driver ID (10 Minute Grace, 5 Minute Timeout), Panic, Privacy, M Plot | Use for Customers that have Panic, Privacy, and Driver ID with a 10 Minute Grace period and 5 Minute Timeout.
220.2 | Garmin, Driving Style, Driver ID No Buzz, Panic, Privacy, M Plot | Use to disable the Driver ID Buzzer for Customers with a 10 Minute Grace period and 5 Minute Timeout that also have Panic and Privacy
220.3 | Garmin, Driving Style, Driver ID (10 Minute Grace, 5 Minute Timeout), Panic, M Plot | Use for Customers that have Panic and Driver ID with a 10 Minute Grace period and 5 Minute Timeout.
220.4 | Garmin, Driving Style, Driver ID No Buzz, Panic, M Plot | Use to disable the Driver ID Buzzer for Customers with a 10 Minute Grace period and 5 Minute Timeout that also have Panic.
220.5 | Garmin, Driving Style, Driver ID (10 Minute Grace, 5 Minute Timeout), Privacy, M Plot | Use for Customers that have Privacy and Driver ID with a 10 Minute Grace period and 5 Minute Timeout.
220.6 | Garmin, Driving Style, Driver ID No Buzz, Privacy, M Plot | Use to disable the Driver ID Buzzer for Customers with a 10 Minute Grace period and 5 Minute Timeout that also have Privacy.
220.7 | Garmin, Driving Style, Driver ID (10 Minute Grace, 5 Minute Timeout), M Plot | Use for Customers that have Driver ID with a 10 Minute Grace period and 5 Minute Timeout.
220.8 | Garmin, Driving Style, Driver ID No Buzz, M Plot | Use to disable the Driver ID Buzzer for Customers with a 10 Minute Grace period and 5 Minute Timeout.
221.7 | Garmin, Driving Style, Driver ID (No Grace, 5 Minute Timeout), M Plot | Use for Customers that have Driver ID with No Grace period and 5 Minute Timeout.
223.1 | Garmin, Driving Style, Driver ID (No Grace, 5 Minute Timeout), Panic, Privacy, M Plot | Use for Customers that have Panic, Privacy, and Driver ID with No Grace period and 5 Minute Timeout
223.3 | Garmin, Driving Style, Driver ID (No Grace, 5 Minute Timeout), Panic, M Plot | Use for Customers that have Panic, and Driver ID with No Grace period and 5 Minute.
223.5 | Garmin, Driving Style, Driver ID (No Grace, 5 Minute Timeout), Privacy, M Plot | Use for Customers that have Privacy, and Driver ID with No Grace period and 5 Minute Timeout.
223.17 | Garmin, Driving Style, Driver ID (5 hour Grace, 5 Minute Timeout), M Plot | Use for Customers that have Driver ID with a 5 Hour Grace period and 5 Minute Timeout.
224.1 | Garmin, Driving Style, Driver ID (10 Minute Grace, Continuous Buzz), Panic, Privacy, M Plot | Use for Customers that have Panic, Privacy, and Driver ID and require a 10 Minute Grace period and Continuous Buzz.
224.3 | Garmin, Driving Style, Driver ID (10 Minute Grace, Continuous Buzz), Panic, M Plot | Use for Customers that have Panic and Driver ID with a10 Minute Grace period and Continuous Buzz.
224.5 | Garmin, Driving Style, Driver ID (10 Minute Grace, Continuous Buzz), Privacy, M Plot | Use for Customers that have Privacy, and Driver ID with a 10 Minute Grace period and Continuous Buzz.
224.7 | Garmin, Driving Style, Driver ID (10 Minute Grace, Continuous Buzz), M Plot | Use for Customers that have Driver ID with a 10 Minute Grace period and Continuous Buzz.
224.11 | Garmin, Driving Style, Driver ID (5 Hour Grace, Continuous Buzz), Panic, Privacy, M Plot | Use for Customers that have Driver ID with a 5 Hour Grace period and Continuous Buzz that also have Panic and Privacy.
224.17 | Garmin, Driving Style, Driver ID (5 hour Grace, Continuous Buzz), M Plot | Use for Customers that have Driver ID with a 5 Hour Grace period and Continuous Buzz.
226.7 | Garmin, Driving Style, Driver ID (No Grace, Continuous Buzz), M Plot | Use for Customers that have Driver ID with No Grace period and Continuous Buzz.
PAT
220.28 | 3 Wire, Driving Style, PTO Inputs 12 | Use for PATs that are installed in assets that have an ignition source.
220.30 | 2 Wire, Simulated Ignition, PTO Inputs 12 | Use for PATs that are installed in assets that do not have an ignition source.
NPAT
7.101 | 1 Ping Per Day, No Movement | Use for Customers that have requested 1 Ping Per Day functionality.
7.105 | 1 Ping Per Day, Start and Stop Movement | Use for Customers that have requested Start and Stop Movement functionality. Needs to be approved by CSM.
EZ
223.38 | Driving Style, Simulated Ignition | Standard Configuration for EZ Units.

## Feature Key
Features Key
Feature | Description
Garmin | Garmin Integration with Reveal. Allows Customers to send stops and messages to the in-vehicle Garmin navigation device.
Driving Style | Feature which allows a Customers to track Harsh Driving Events using the device accelerometer.
Driver ID | Feature with which a Customer is able to track Driver assignment with use of an in-cab Buzzer, and Key Reader.
Grace Period | Total Shutdown time required before a Driver ID Buzzer is re-armed to Buzz on Start-up.
Timeout | Time elapsed before a Driver ID Buzzer is automatically disabled.
Continuous Buzz | Disables the Driver ID Buzzer Timeout feature. The Buzzer will go off until a Key Fob is presented to the Reader.
PTO | Feature with which a Customer is able to track the activity on Onboard Equipment.
Simulated Ignition | Ignition determined by measured Movement rather than a voltage source.
I Plot | Interval Plotting: the device will plot every 90 seconds while ignition is on. Most triggers are sent when interval is up. The following triggers will plot immediately:
• Ignition
• Harsh Driving
• PTO
M Plot | Movement Plotting: the device uses movement triggers to determine when plots should be sent (i.e plots may be sent before 90 seconds elapses). M plots provide more accuracy with certain features, such as idling ,as plots are sent as soon as conditions for the trigger are met.
Low Voltage (GenX) | Feature that causes the device to go into sleep mode when low constant power is detected.
Alarm Disable (GenX) | Used for GenX devices with an internal battery. If constant power is lost and the device detects movement, the GenX by default will send an alert that displays as Panic on Live Map. Configurations that include Alarm Disable will prevent this from happening.
High Speed Filter Disabled (GenX) | Feature that disables the GenX High Speed filter that prevents the plotting of speeds greater than 90 MPH.